## Mix Design Sheet
KCMMB Year |  | 2013-10-01 | to | 2015-03-31 |  |  |  | Contact Information: | [5 empty] | Design Strength | ASTM | TYPE | Grade/Class | Material | Gradation | Admixtures
Date | [5 empty] | Name | [11 empty] | Slag/Fly Ash | 1
Supplier Name | [5 empty] | Phone | [6 empty] | Add S.G. input for all materials | 4000 | C33 | I | 100 | Slag | 2 | Optional
Mix Designation* |  |  |  | ERROR |  | E-mail | [6 empty] | Need to add option for small cylinders | 5000 | C150 | I/II | 120 | Fly Ash | 3
Design Strength |  |  |  | psi |  | Fax | [6 empty] | Fix Date information | HE | C618 | II | Class F |  | 4
[13 empty] | Change % to make it 55% |  | C989 | III |  |  | 5
[5 empty] | Certification |  |  | 2013-10-01 | to | 2015-03-31 | [5 empty] | IV |  |  | 6
Material |  | Supplier or Certifier |  | Type/Gradation | ASTM | Date | S.G. | Quantity |  | % | [5 empty] | V |  |  | 7
Cement | [8 empty] | lbs | #DIV/0! |  | Minimum of 450lbs Portland Cement per cubic yard. Minimum of 600lbs of cementious material per cubic yard of concrete. |  |  |  | IA |  |  | 56
Slag/Fly Ash | [8 empty] | lbs | #DIV/0! | [5 empty] | IIA |  |  | 57
Coarse Aggregate | [8 empty] | lbs | #DIV/0! | #DIV/0! | Minimum 55% Coarse Aggregate (by weight). Or KDOT/MoDOT approved optimized combination. Meets Gradation ASTM C33. |  |  |  | IIIA |  |  | 67
Fine Aggregate | [8 empty] | lbs | #DIV/0! | [8 empty] | 357
Water | [6 empty] | 1 |  | lbs | 0 | gal | [7 empty] | 467
57/67
Admixtures |  |  |  |  | KDOT Approved Type |  |  | Dosage/Range |  | Optional | [8 empty] | KDOT Optimized
[8 empty] | X(Y - Z) | oz/cwt |  |  | Show all add mixtures that may be used in the mix and include manufacturers dosage ranges. MUST BE KDOT APPROVED. Only six admixtures will be shown on the website. | [6 empty] | MoDOT Optimized
oz/cwt
oz/cwt
oz/cwt
oz/cwt
oz/cwt
oz/cwt
oz/cwt
Slump | [7 empty] | +/- |  | in
Design Air | [8 empty] | % | Mixes shall be designed for 6.5% air content. |  | Air Entrainment meets requirements of ASTM C260.
Unit Weight (@ design air content) | [7 empty] | 0 | pcf |  |  | Design Air Percentage= 6.5+/- 1.5% by volume
Water/cementious Ratio | [7 empty] | #DIV/0! |  |  |  | Maximum Water/Cement Ratio = 0.44, Minimum Ratio = 0.25
Cylinder Type |  | 6 in
Strength Test Results**
Date | Cylinder Strength |  |  | Avg.
|  |  |  | 0 | FAILS SPECIFICATION REQUIREMENTS, SEE ACI 318
Cylinder Test Results. (MIN - 3 tests, total of 6 cylinder breaks). If < than 15 cylinders, if 4k - ave. > 5200psi, if 5k - ave. > 6200psi If > than 15 cylinders, see ACI 5.3.1
0
0
Average Strength per ACI 318 |  |  |  | ERROR | Required Strength per Spec. |  |  | INCORRECT DESIGN STRENGTH
OR
Number of Cylinders |  |  | Std. Deviation |  | ACI Modifier |  |  | Required Strength
*If the mix designation provided does not include 4K, 5K, or HE the mix designation will have the appropriate suffix
attached as shown.
**Provide Laboratory strength tests worksheets in PDF.
|  | T= | 0 | (Unit Weight @ 0% Air)
|  | Design | Minimum Allowable Unit Weights
|  | 6.5% | 5% | 6% | 6.5% | 7% |  | 8%
|  | 0 | 0 | 0 | 0 | 0 |  | 0
|  |  | Percentage | Quantity | Wt.
Total Alkalis SCM's |  |  |  | 0 | ERROR | lbs
Equivalent Alkalis Cement |  |  |  | 0 | 0 | lbs
Total Alkalis Concrete Content |  |  |  |  | 0 | lbs |  | Does Not Meet Spec.
Notes:
Cells in light green are lists and options must be selected from the pull down menu
Cells in red require a date to be entered which falls within a certain time period.
If the cell does not change to white the date does not fall within the given range.
Note on H8: Input specific gravity for each material.
Note on A10: Select Slag or Fly Ash
Note on I15: For admixtures used in all concrete input the dosage used for the mix design and the allowable range in the format: dosage(range)
Note on C29: If using 4 in diameter cylinders use additional gray blanks below.

## For Access (hidden)
ID | Mix | Supplier | W/c | Slag | F-Ash | Air4 | Air5 | Air6 | Air7 | Air8 | Design Air | Min Air | Max Air | Strength | Min Slump | Max Slump | Design Slump | Agg #1 | CA#1 | Agg #2 | CA#2 | Sand | FA#1 | Sand | FA#1 | Cement | Wt. | Cement | Wt. | Cement 3 | Wt | Water | Unit Wt | Admix 1 | Volume | Optional | Units | Admix 2 | Volume | Optional | Units | Admix 3 | Volume | Optional | Units | Admix 4 | Volume | Optional | Units | Admix 5 | Volume | Optional | Units | Admix 6 | Volume | Optional | Units | Unit 5 | Unit 6 | Unit 7 | Unit8 | Unit 9 | Approval | Phone Number
| 0 | 0 | #DIV/0! |  |  | Check | Check | Check | Check | Check | 0 | Check | Check | 0 | #VALUE! | #VALUE! | +/- | 0 | 0 |  |  | 0 | 0 |  |  |  | 0 |  | 0 |  |  | 0 | 0 | 0 | X(Y - Z) | 0 | oz/cwt | 0 | 0 | 0 | oz/cwt | 0 | 0 | 0 | oz/cwt | 0 | 0 | 0 | oz/cwt | 0 | 0 | 0 | oz/cwt | 0 | 0 | 0 | oz/cwt | 0 | 0 | 0 | 0 | 0 |  | 0